## Sheet2
|  | Complied | Not Complied | Partially Complied | Remarks
M. VIDEO MANAGEMENT SYSTEM
1. General:
a. The Video Management System (VMS) shall be a fully distributed solution, designed for limitless multi-site and multiple server installations requiring 24/7 surveillance with support for devices from different vendors. The Video Management System shall offer centralized management of all devices, servers and users and shall empower a flexible rule-based system driven by schedules and events.
b. The VMS shall be an open platform, ONVIF compliant system which permits cameras, video analytics, servers/ workstation and storage devices from different manufacturers to be installed and integrated into the same system without modification or custom.
c. The VMS shall have the capacity to perform seamless integration with the Access Control, Key Management, Intercom, PAVA, Security Management System (SMS), Physical Security Information Management (PSIM) and other building systems.
d. The Video Management Software proposed must be supported by multiple integrators in the market and should have been used on one of the the clients project earlier.
e. Recording Servers shall be used for recording video feeds and for communicating with cameras and other devices. The Recording Servers shall process the recording and playback the video streams.
f. The system shall be designed for reliability through fault-tolerant, distributed architecture, and multiple levels of redundancy
g. A Management Server shall be the central manager of the system and control Recording Servers, cameras, devices and users. The Management Server shall handle the initial client logon, system configuration and logging.
h. The Video Management System shall consist of the following main components:
1) Management Server
2) Recording Server
3) Failover Server
4) Map Server
5) System Manager
6) Client Viewer
7) Remote Client Viewer
i. The Management Server shall allow access to a System Manager from where the administrator can configure and manage all servers, cameras and users.
j. The system shall allow the Management Server to be installed on multiple servers within a cluster of servers ensuring that another server in the cluster automatically takes over in case the first server fails.
k. The Video Management System shall allow for an unlimited number of cameras to be connected to each Recording Server and for an unlimited number of Recording Servers to be connected to each management Server across multiple sites if required.
l. The Video Management System shall support high availability of Recording Servers. A failover that provides standby support for Recording Servers with automatic synchronization to ensure maximum uptime and minimum risk of lost data.
m. The Video Management System shall support a versatile rule system including scheduled or event-driven actions with numerous options including support to time profiles.
n. The Video Management System software needs to be from the original equipment manufacturer and cannot be delivered under a secondary Video Management System branding.
o. The Video Management System shall support the latest Microsoft Windows platform with the latest patches and service packs installed.
p. The Video Management System software shall include Multicast and Multistreaming support.
q. The Video Management System shall include automatic camera discovery.
r. The Video Management System shall support archiving for optimizing recorded data storage through unique data storage solutions by combining performance and scalability with cost efficient long-term video storage.
s. The Video Management software shall support H.265 streams for the live and recording for the cameras proposed.
t. The Video Management System shall incorporate fully integrated matrix functionality for distributed viewing of any camera in the system from any computer with the Client Viewer.
u. The Video Management System shall incorporate intuitive map functions allowing for multilayered map environment. This map functionality will allow for the interactive control of the complete surveillance system, at-a-glance overview of system integrity, and seamless drag-and-drop integration with video wall module option.
v. The Video Management System shall have the support for video wall applications being flexible and hardware independent allowing the option for seamless integration with system management and Client Viewer environments.
w. The Video Management System shall for export purposes support 56-bit encryption of video. The 56-bit encryption shall meet the international standards on export limits for encryption.
x. The Video Management System software shall provide fast evidence export by exporting in video to various formats, including video from multiple cameras in encrypted native database format with an included viewer.
y. The Video Management System shall provide thorough audit logs to show full awareness of the system and user activity through comprehensive logs.
z. The Video Management System shall include support for a graphical alarm management application module. The Graphical Alarm Management Module shall allow for the continuous monitoring of the operational status and eventtriggered alarms from system servers, cameras and other external devices. The Graphical Alarm Management Module shall support graphical displays with interactive icons to display the status of cameras and other inputs.
aa. The Video Management System shall include support for a framework data module designed to integrate multiple third-party video content analysis (VCA) solutions seamlessly into Client Viewer environments.
bb. The Video Management System shall include a Software Development Kit (SDK) that shall offer important capabilities for integrating the system with 3rd-party software. The SDK shall enable the user to:
1) Retrieve live and recorded video in several ways:
2) In raw data format either encoded or decoded.
3) As a window to be resized and shown embedded in another application.
4) Create plug-in components for the Client Viewer.
5) Retrieve alarm/event information.
6) Integrate data sources for the Transactional Data Module.
cc. The Video Management System shall include a stand-alone viewer application to be included with video exported from the Client Viewer application. The viewer application shall allow recipients of the video to browse and playback the exported video without installing separate software on their computers.
dd. The Video Management System shall include support for Active Directory to allow users to be added to the system. Use of Active Directory requires that a server running Active Directory, acting as a domain controller, be available on the network.
ee. The Video Management System shall be designed to support each component on the same computer for efficiency in smaller systems, or each component on separate systems for large system deployments.
ff. The Video Management System shall support the following components:
1) Graphical Alarm Management Module
2) Video Content Analysis Framework Module
3) Video Wall Module
4) Dashboards
2. Control and Management Systems
The Management Server shall control the Video Management System so that the system administrator has full control of all system components locally, or from a remote location.
a. Management Server
1) The Management Server is for client logon, system configurations, and logging.
2) A System Manager is used for remote administration of Recording Servers, devices, security, rules, alerts, and logging.
3) The Management Server shall store the system’s configuration in a relational database, either on the Management Server computer, or on a Microsoft SQL Server on the network.
4) The Management Server shall support redundant/parallel ISCSI drives for the Operating System data.
5) The Management Server shall manage all user authentication and user rights.
6) The Management Server shall run as a windows service and is recommended to run on a dedicated computer on the network.
7) Registration of the system shall allow for online activation and offline activation of licenses.
8) The Management Server shall support static assigned IP addresses or hostnames, obtain IP address from a DNS/DHCP server, and support IPv4 or IPv6 addressing.
9) The operational status of the Management Server shall be displayed in the system tray. Icons in the system tray shall indicate the status; Starting, Running, Stopping and Stopped.
10) The Management Server shall maintain a continuous log of server status messages accessed from the status Icon in the system tray.
11) The system shall via a wizard be able to scan an IP network range for new devices including automatic model detection.
12) The Management Server shall allow for the grouping of devices for group administration, or administration on a device level.
b. Rules and roles Support
1) The system shall support the use of rules to determine highly important settings such as when cameras shall record, when PTZ cameras shall patrol, when notifications shall be sent etc.
2) The system shall support the use of roles to determine user rights e.g. which of the system features each user or groups are able to use.
c. Failover Support
1) The system shall support automatic failover for Recording Servers. This functionality shall be accomplished by one Failover Server as a standby unit that shall take over in the event that one of a group of designated Recording Servers fails. Recordings shall be synchronized back to the original Recording Server once it is back online.
2) Each failover server shall support more than one Primary server. The limitation on number of primary server per failover shall be limited based on the total throughput of the failover server.
3) The system shall support multiple Failover Servers for a group of Recording Servers.
4) The system shall provide for monitoring of all Failover Servers from the Graphical Alarm Management Module.
5) The system shall provide seamless access to recordings on the failover Server for all clients through the same client views once the services are fully started.
d. Multicast Support
1) The system shall support multicasting of video feeds to client workstations in order to conserve network resources.
2) Multicasting shall send a single stream of video to multiple clients, where the stream may be decoded and displayed on all clients simultaneously. This functionality shall support virtual matrix configurations.
3) The infrastructure provided for the system shall support Internet Group Management Protocol (IGMP) for each remote network.
4) The system shall automatically switch to unicast if the client fails to connect to the multicast stream.
e. Multi-streaming Support
1) The Management Server shall accept, display and record individual streams of video from each camera that supports it, e.g. display a stream in MPEG format and record another stream in JPEG format. The intent of this functionality is to provide independent streams of video from the camera to the server with different resolution, encoding and frame rate.
2) Multi-streaming support shall allow the system to be configured with MPEG4 with a high frame rate for live viewing and shall allow the system to be configured with high resolution MJPEG at low frame rates for recording and playback.
3) The system shall allow recorded video to be recorded at a lower frame rate to preserve disk space and network bandwidth.
f. SNMP Support
1) The system shall act as an SNMP agent which can generate an SNMP trap as a result of rule activation in addition to other existing rule actions.
2) The system shall utilize Microsoft Windows SNMP Service for triggering of SNMP traps.
g. NAT Firewall Support
1) The system shall support port forwarding, which shall allow clients from outside of a Network Address Translation (NAT) firewall to connect to Recording Servers without using a VPN.
2) Each Recording Server shall be mapped to a specific port and this port shall be forwarded through the firewall to the Recording Server’s internal IP address.
h. Management Server Redundancy
1) The Management Server shall provide a resilient system solution based on Windows Server Clustering, to secure maximum uptime.
2) The VMS server shall be based on active-active failover with nearly zero down time during switch over between primary to failover server.
3) The system shall support an installation on multiple servers within a cluster of two servers, or more. In case a server in the cluster fails, another server in the cluster will automatically take over the failed server’s job running the Management Server. The process of switching over the server service to run another server in the cluster shall happen automatically.
3. System Architecture
a. The architecture of the system and the connections between the individual products, items etc. includes:
1) IP camera
2) Video Management System’s recording server
3) Surveillance System Administration application
4) Video Content Analysis Framework Module equipped with one of the following plug-ins:
5) 3 rd Party plug-in
6) 3 rd Party Video Content Analysis plug-in
7) 3 rd Party License Plate Recognition plug-in
8) Generic plug-in
9) Video content analysis management application
10) Data storage module
11) Date storage management application
12) Client Viewer
13) Output for actions triggering I/O systems, alarm messages via email or SMS etc.
4. Graphical Alarm Management Module
a. The Graphical Alarm Management Module shall allow for continuous monitoring of the operational status and event-triggered alarms from servers, cameras and other devices. The Graphical Alarm Management Module shall provide a real-time overview of alarm status, or technical problems while allowing for immediate visual verification and troubleshooting.
b. All user interfaces in the system shall support Arabic language. Language preferences shall be associated with user settings and shall follow the user and automatically load upon user log-in, regardless of the console or workstation.
c. The Graphical Alarm Management Module shall provide interface and navigational tools through the Client including;
1) Graphical overview of the operational status and alarms from servers, network cameras and external devices including motion detectors and access control systems.
a. Intuitive navigation using a map-based, hierarchical structure with hyperlinks to other maps, servers and devices, or through a treeview format.
d. The Graphical Alarm Management Module shall provide for intuitive alarm management through the use tools including;
1) Detailed listing of all active or incoming alarms with available filters for time period, alarm source, operator and alarm state.
2) Alarm states shall include; New, Open, Assigned, in progress, Processed, Resolved, Reject, Wait, On-hold, Ignore, Closed and Auto Closed.
3) Ability to reassign alarms to other operators based on: Changes of state for one/multiple, or all alarms, change of alarm priority, entering incidentspecific log information and the suppression (snooze function) of alarms.
4) Ability to preview, view live, or playback recorded images.
5) Automatically close an alarm based on a corresponding event.
6) Generate audit trail reports by incident.
e. The Graphical Alarm Management Module shall provide for operations management tools including the ability to;
1) Enable and disable the monitoring of specific servers.
2) Acknowledge, or suppress operational status messages for a period of time e.g. during scheduled maintenance.
f. The Graphical Alarm Management Module shall allow for system configuration through tools including:
1) Ability to establish connection to servers by DNS name, or IP address and use built-in accounts in legacy systems for server authentication.
2) Ability to create multi-level maps with servers, cameras and external objects.
3) Trigger alarms by events from servers, cameras, or external devices and pre-assign them with priority, operator, optional display of live video on remote Monitor and link to related cameras.
4) Supported events like Archive Failure, camera deleted, external event, motion detected, camera, or server responding, or not responding, and running out of disk space.
5) Import users and groups from Microsoft Active Directory for operator authentication and authorization.
6) Define role-based groups and assign operators to these to achieve different access rights by type, or camera.
g. The Graphical Alarm Management Module shall provide for interface and navigational tools at the server level including:
1) Client/Server based architecture using HTTP and XML for data communication.
2) Support for multiple legacy master/slave servers on several remote locations.
3) Central logging of incoming alarm and system information in SQL database.
a. The Graphical Alarm Management Module architecture shall be .NET based with the server component accessed through a client application running on Windows platform.
b. The Graphical Alarm Management Module shall include flexible access rights and allow each user to be assigned several roles where each shall define access rights to cameras.
5. Video Content Analysis Framework Module
a. The Video Content Analysis Framework Module shall enable the integration of multiple Video Content Analytics (VCA) systems from different manufactures.
b. The Video Content Analysis Framework Module shall provide a single, easy-tomanage interface.
c. The Video Content Analysis Framework Module shall handle video analytics from following types of Video Content Analytics systems.
1) Edge-based
d. The Video Content Analysis Framework Module shall support a common alert XML format to convert other third-party analytics components.
6. Monitoring and Supervisory Interfaces
a. The system shall support a centralized System Manager to control the Video Management System. The system shall support remote client interfaces to see live and recorded data with the ability to control (devices) i.e. PTZ cameras, inputs and outputs.
a. System Manager
13) The System Manager shall provide a feature-rich administration client for system configuration and day-to-day administration of the system.
14) The System Manager shall be typically installed on the Video Management System administrator’s workstation.
15) The System Manager shall be used to authorize the Recording Servers connected to the system.
16) The System Manager shall utilize licenses to manage each Recording Server and camera connected to the system. One license shall be required for each connected camera.
7. Archive Wizard
a. The system shall include an Archive Configuration Wizard for the efficient creation and management of the Recording Server’s archives. The Wizard shall allow configuration of the following criteria for recording archives:
1) Descriptive name for the archive.
2) Definition of the path to the directory to be used for archiving. (Directory may be located anywhere on the network).
3) Definition whether archive directory shall be the Recording Server’s default archive. (Note: all archiving shall be directed to the Recording Server’s archive directory unless otherwise defined).
4) Definition of the number of hours for which recordings shall remain in a camera’s database (Database Retention) before the recordings can be archived.
5) Selection of the maximum number of days for which recordings shall be stored in the archive.
a. Selection of the maximum number of gigabytes (GB) of recording data to store in the archive.
b. Scheduling when the intervals of the archiving process will start.
8. Database Configuration Wizard
a. The system shall include a Database Configuration Wizard for the efficient configuration of the recording Server’s database storage areas. The Wizard shall allow the user to define storage areas for the databases of specific cameras, or define new storage areas on the Recording Server, or on a connected network drive. To protect against lost recordings in the event a connected network drive becomes unavailable, the system shall support generation of email notifications to selected individuals, with the notification of the unavailability of the selected network drive. All events will be logged
9. Hardware Detection Wizard
a. The System Manager shall include a Hardware Detection Wizard to detect and set-up IP devices on the network. The Wizard shall provide two modes of operation.
1) Automatic Hardware Detection shall allow the user to specify the IP address ranges for the IP devices to be detected. The Wizard shall include an Auto Detect feature to detect IP devices within the specified address range. Detected IP devices shall automatically be added to the Recording Server and displayed under the Recording Server in the Navigation window.
2) Assisted Hardware Detection shall allow the user to enter the exact address, port number, user name, password, and hardware driver of each required device. The Wizard shall include an auto detect feature for the hardware driver. Each device added to the Recording Server will appear in the Navigation window.
10. Handling Cameras
a. The System Manager shall manage all cameras connected to the Recording Servers. Enabling/disabling cameras shall be performed through the System Manager.
b. The System Manager shall handle camera database management. Individual camera databases shall be managed through a Database Configuration Wizard from within the System Manager.
c. The System Manager shall support configuration of all cameras in the system.
11. Handling Inputs
a. The System Manager shall manage devices (cameras and encoders) with input ports for the monitoring of a digital sensor’s (on/off) state shall be managed from the System Manager. All inputs from external sensors shall be treated as events by the system. External sensors such as door position switches can be used to trigger events that are used in rules to automatically cause a camera to be recorded.
b. Inputs shall automatically be detected when adding devices to the system through Systems Managers Hardware Detection Wizard. Inputs shall be disabled by default and enabled from the System Manager in the Recording Server. The status of an enabled input shall be displayed in the System Manager GUI.
c. The System Manager shall allow inputs to be grouped using Device Groups. Device groups allow the user to specify common properties for all inputs in a common device group.
12. Handling Outputs
a. The System Manager shall manage devices (cameras and encoders) with output relays for the control of an external device. Outputs may be activated by rules, or manually by a user.
b. Outputs shall automatically be detected when adding devices to the system through Systems Managers Hardware Detection Wizard. Outputs shall be disabled by default and enabled from the System Manager. The status of an enabled output shall be displayed in the System Manager GUI.
c. The System Manager shall allow outputs to be grouped using Device Groups. Device groups allow the user to specify common properties for all outputs in a common device group.
13. Handling Rules
a. The system shall support the use of rules to determine when specific actions occur. Rules shall define what actions shall be carried out under specific conditions. The system shall at a minimum support the following rule-initiated actions:
1) Start and stop recording
2) Set non-default live frame rate
3) Set non-default recording rate
4) Start and stop PTZ patrolling
5) Pause and resume PTZ patrolling
6) Move PTZ cameras to specific positions + default position
7) Set output to activated/deactivated state
8) Send notifications via email
9) Generate log entries
10) Generate alerts
11) Apply new device settings, for example a different resolution on a camera
12) Start and stop plug-ins
13) Start and stop feeds from devices
14) Pop-up video on designated Matrix recipients
15) Send SNMP trap
16) Set Video Wall to preset
17) Set Video Wall monitor to show cameras
b. Rules shall be triggered by events, or time, or a combination of both.
1) An example of a time-based rule: On Mondays between 08:30 and 11:30 (time condition), Camera 1 and Camera 2 should start recording (start action) when the time period begins and stop recording (stop action) when the time period ends.
2) An example of an event-based rule: When motion is detected (event condition) on Camera 1, Camera 1 shall start recording (action) immediately, then stop recording (stop action) after 10 seconds.
3) An example of a rule involving several devices: When motion is detected (event condition) on Camera 1, Camera 2 should start recording (action) immediately, and the siren connected to Output 3 should sound (action) immediately; then, after 60 seconds, Camera 2 should stop recording (stop action), and the siren connected to Output 3 should stop sounding (stop action).
4) An example of a rule combining time, events and devices: When motion is detected (event condition) on Camera 1, and the day of the week is Saturday or Sunday (time condition), Camera 1 and Camera 2 should start recording (action) immediately, and a notification should be sent to the security manager (action); then, 5 seconds after motion is no longer detected on Camera 1, or Camera 2, the two cameras should stop recording (stop action).
c. The system shall include certain default rules including:
1) Default Start Feed Rule – Ensures that video feeds from all connected cameras are automatically fed to the system.
2) Default Record on Motion Rule – Ensures that as long as motion is detect in images from the cameras, the images will be recorded.
3) Default Goto Preset when PTZ is Done Rule – Ensures that PTZ cameras will go to their respective default preset positions after they have been operated manually.
d. Rule Wizard
1) The System Manager shall include a Rule Wizard to guide the user in creating rules for the system. Macros shall not be required to develop and execute rules. The Rule Wizard shall utilize an intuitive approach to creating rules by listing only relevant options and ensuring that a rule will not contain missing elements. The Rule Wizard shall automatically suggest suitable stop actions to ensure that never-ending rules are not created. The Rule Wizard shall include the following configuration menus:
a. Type of rule to generate (options)
a) Perform an action on
b) Perform an action in a time interval
c) Select conditions to apply
i. Within selected time in
ii. Outside selected time in
iii. Within the time period to
iv. Day of the week
v. Event is from
vi. Always
b. Select actions to perform
i. Start recording on <devices>
ii. Start feed on <devices>
iii. Set <smart wall> to <preset>
iv. Set <smart wall> to <preset>
v. Set live frame rate on <devices>
vi. Set recording frame rate on <devices>
vii. Start patrolling on <device specific profile>
viii. Pause patrolling on <devices>
ix. Move <device> to <preset> position
x. Move to default preset on <devices>
xi. Set device output to <state>
xii. Send notification to <profile>
xiii. Make new <log entry>
xiv. Generate alert <alert type>
xv. Start plug-in on <devices>
xvi. Stop plug-in on <devices>
xvii. Apply new settings on <devices>
xviii. Set Matrix to view <devices>
xix. Send SNMP trap
xx. Save attached images
c. Select stop criteria
i. Perform stop action <event>
ii. Perform stop action after a <time>
iii. No actions performed on rule end
d. Select stop action to perform
i. Stop recording
ii. Stop feed
iii. Set <smart wall> to <preset>
iv. Set <smart wall><monitor> to show <cameras>
v. Restore default live frame rate
vi. Restore default recording frame rate
vii. Resume patrolling
viii. Stop patrolling
ix. Move <device> to <preset> position
x. Move to default preset on <devices>
xi. Set device output to <state>
xii. Start plug-in on <devices>
xiii. Stop plug-in on <devices>
xiv. Apply new settings on <devices>
xv. Set matrix to view <devices>
xvi. Send notification to <profile>
14. Handling Events
1. Events shall be used in the Rules Wizard to determine when an action is triggered. The following events can exist within devices or Recording Servers.
a. Device Events
1) Plug-ins
a. Motion Started – Occurs when the system detects motion in images received from a camera.
b. Motion Stopped – Occurs when the system no longer detects motion in images received from a camera.
b. Hardware Configurable
1) Images Received – Occurs when the pre-alarm images are available for selected cameras only; such cameras are capable of sending of one or more single still images from immediately before an event took place to the surveillance system via SMTP e-mail.
2) Input Activated – Occurs when an external input unit connected to an input port on a device is activated.
3) Input Changed – Occurs when the state of an external input unit connected to an input port on a device is changed, regardless of which state the external input unit is changed to.
4) Input Deactivated – Occurs when an external input unit connected to an input port on a device is deactivated.
5) Motion Started – Occurs when a camera detects motion in its images.
6) Motion Stopped – Occurs when a camera no longer detects motion in its images.
7) Tampering – Occurs when a device detects that it is being tampering with.
8) Temperature – Occurs when a device detects a temperature change, e.g. that a certain temperature is exceeded.
9) Video Lost – Occurs when a device detects that a video signal is lost.
c. Built-in
1) Communication Error – Occurs when a connection to a device is lost; or when an attempt is made to communicate with a device, and the attempt is unsuccessful.
2) Communication Started – Occurs when communication with a device is successfully established.
3) Communication Stopped – Occurs when communication with a device is successfully stopped.
4) Feed Overflow Started – Feed overflow occurs when a Recording Server is unable to process received images as quickly as specified in the configuration, and therefore is forced to discard some of the images.
5) Feed Overflow Stopped – Occurs when feed overflow ends.
6) Live Client Feed Requested – Occurs when a user of the Client Viewer requests a live stream from a device.
7) Live Client Feed Terminated – Occurs when a user of the Client Viewer no longer requests a live stream from a device.
8) Output Activated – Occurs when an external output unit connected to an output port on a device is activated.
9) Output Changed – Occurs when the state of an external output unit connected to an output port on a device is changed, regardless of which state the external output unit is changed to.
10) Output Deactivated – Occurs when an external output unit connected to an output port on a device is deactivated.
11) Manual PTZ Session Started – Occurs when a manually operated PTZ session (as opposed to a PTZ session based on scheduled patrolling, or automatically triggered by an event) is started on a camera.
12) Manual PTZ Session Stopped – Occurs when a manually operated PTZ session (as opposed to a PTZ session based on scheduled patrolling, or automatic triggering from an event) is stopped on a camera.
13) Recording Started – Occurs when recording is started.
14) Recording Stopped – Occurs when recording is stopped.
15) Settings Changed – Occurs when settings on a device are successfully changed.
16) Settings Changed Error – Occurs when an attempt is made to change settings in a device, and the attempt is unsuccessful.
d. Recording Server events
1) Archive Available – Occurs when an archive for a Recording Server becomes available after having been unavailable.
2) Archive Unavailable – Occurs when an archive for a Recording Server becomes unavailable, for example if the connection to an archive located on a network drive is lost.
3) Database Disk Full – Occurs when a database disk is full. A database disk is considered full when there is less than 500 MB of space left on the disk. Note: In order to prevent operating system failures due to insufficient disk space, the oldest records in the database will automatically be deleted for all camera recordings on the disk in question when less than 500 MB of space is left on the disk containing the database, regardless of the time, or size limits specified for the database. This shall ensure that at least 500 MB of disk space shall be available for operating system use.
4) Database Repair – Occurs if a database becomes corrupted, in which case the system shall automatically attempt two different database repair methods: a fast repair and a thorough repair.
5) Database Storage Area Available – Occurs when a storage area for a Recording Server becomes available after having been unavailable.
6) Database Storage Area Unavailable – Occurs when a storage area for a Recording Server becomes unavailable, for example if the connection to a storage area located on a network drive is lost. When this is the case, it will not be possible to store recordings.
7) Failover Started – Occurs when a failover server takes over from a recording server.
8) Failover Stopped – Occurs when a recording server becomes available again, and is able to take over from the failover server.
a) User-defined Events – Events custom-made for the individual system shall be available. Such user-defined events are used for making it possible for end users to manually trigger events while viewing live video in the Client Viewer, or for third-party systems to trigger events. The system shall support an option to select/deselect defined user-defined events in roles where the property “External” is enabled.
15. Handling Alerts
1. The System Manager shall support Alerts, i.e. short messages created by the System Administrator. For example, Panic button activated, Emergency exit door opened, etc. Rules shall be used to trigger alerts. For example, when there is motion on the “Staff Entrance camera” start recording on that camera and generate alert “Employee Clocking In”. Alerts triggered in this fashion shall be visible in two places:
a. In the System Manager Alert log
b. In the Client Viewer users shall be able to view a list of triggered alerts while browsing recordings. Alerts listed in the Client Viewer shall be clickable, allowing the users to quickly jump to the time at which an alert was triggered.
c. Handling Logs
2. The System Manager shall support five different logs related to the Management Server.
a. A System Log that records system-related information and shall be searchable by Level, Source and Event Type.
b. An Audit Log that records remote user activity and shall be searchable by User name, User Location, Audit Category, Audit ID, Resource Type, Resource Host, Resource Name and Permission.
c. An Alert Log that records alerts triggered by rules and shall be searchable by Alert type, Source and Event type.
d. An Event Log that records event-related information and shall be searchable by Service name, Source and Event type.
e. A Rule Log that records rules in which the Make new action been specified. The rule log shall be searchable by Service name, Source, Event type and Rule name.
f. The System Manager shall support the export of tab delimited text (.txt) files to a user defined location. The export feature shall allow the user to define the log, log elements, and time/date range.
g. All logs shall by default be enabled. The system shall allow the user to disable selected Alert, Event and Rule logs.
h. All logs shall by default be maintained for 365 days after which log entries will be deleted. Log entries shall also be deleted if the maximum number (of log entries) is exceeded prior to the specified retention period. The system shall allow the user to define how many days the log information shall be retained.
i. Log entries by default shall be limited to one million after which log entries will be deleted. Log entries shall also be deleted if the retention period is reached prior to the specified number (of log entries) is reached. The system shall allow the user to define how many log entries shall be retained up to the limit.
16. Matrix Functionality
1. The system shall include an integrated Matrix solution for distributing video to any computer with the Client Viewer installed. A computer on which the matrix-triggered images can be shown is known as a Matrix recipient.
2. The system shall allow a Matrix recipient to be included in a rule that triggers the video transmission (based upon an event) to the designated matrix recipient, or another user can send the images to the recipient.
3. Matrix Information details shall be available from the System Manager.
17. Customizing Layout
1. The system shall allow the user to customize the layout of the System Manager’s GUI. All panes can be rearranged and different layout features can be combined. The following options shall be available:
a. Resizing panes
b. Moving panes
c. Using auto-hide
d. Resetting to the default layout
e. Toggling preview pane on and off
18. Handling Users, Groups and Roles
1. The system shall support adding Users from Active Directory, or Users can also be added using local Windows user management on the Management Server. Users can belong to more than one group and groups can contain any number of users.
2. The system shall support the creation of Roles to determine which of the system features users and groups are able to use. Roles determine rights. There shall be no limit to the number of roles which may be defined. Users and groups are assigned to Roles to determine their user rights within the system. Rights shall be specified by the following categories:
a. Device Security Rights specify which features users/groups with the selected role shall be able to use for each device, or device group. Device right options shall include the following:
1) Camera-related rights:
a) Determine whether selected camera(s) will be visible in clients.
b) Determine whether live viewing of video from selected camera(s) will be possible in clients.
c) Determine whether browsing of recorded video from selected camera(s) will be possible in clients.
d) Determine whether AVI or JPEG export feature can be used when browsing recorded video from selected camera(s) in clients.
e) Determine whether database export feature can be used when browsing recorded video from selected camera(s) in the Client Viewer.
f) Determine whether Sequences feature can be used when browsing recorded video from selected camera(s) in clients.
g) Whether Smart Search feature can be used when playing back recorded video from selected camera(s) in the Client Viewer.
2) Input-related rights:
a) Determine whether information about selected input(s) will be visible to users of the Client Viewer as well as users of the add-on product Graphical Alarm Management Module that provides complete overview of surveillance system status and alarms.
3) Output-related rights:
a) Determine whether selected output will be visible in the Client Viewer.
b) Determine whether selected output can be activated from the Client Viewer.
4) PTZ Rights specifies which features users/groups with the selected role should be able to use:
a) Determine whether users/groups with the selected role are able to use the pan, tilt and the zoom features of the selected PTZ camera(s).
b) Determine whether PTZ Priority is used i.e. when several users on a surveillance system wish to control the same PTZ camera at the same time, conflicts may occur. This setting lets you alleviate the problem by specifying a priority for use of the selected PTZ camera(s) by users/groups with the selected role.
c) Determine whether users/groups with the selected role are able to move the selected PTZ camera(s) to preset positions.
5) Application Rights specifies which applications in the Video Management System users/groups with the selected role should be able to use. Users must be a member of the Administrator role to have access to the System Manager:
a) Determine whether users/groups with the selected role are able to use the Playback tab in the Client Viewer and Remote Client Viewer.
b) Determine whether users/groups with the selected role are able to use the Live tab in the Client Viewer and Remote Client Viewer.
c) Determine whether users/groups with the selected role are able to use the Setup tab in the Client Viewer and Remote Client Viewer.
d) Whether users/groups with the selected role are able to use the Status API (Application Program Interface) which is used in connection with the Graphical Alarm Management Module.
e) Determine whether users/groups with the selected role are able to use the Service Registration API. This is used in connection with the Service Channel, a service that enables automatic and transparent configuration communication between servers and clients in your system.
A. User-Defined Events Rights specifies which user-defined events in the Video Management System users/groups with the selected role should be able to use:
f) Determine whether users with the selected role should be able to manually trigger the selected user-defined event in their Client Viewer.
g) View Group Rights specifies which view groups (users/groups) with the selected role should be able to use:
h) Determine whether users/groups with the selected role will be able to see the selected view group (and any views contained in the view group) in access clients.
i) Determine whether users/groups with the selected role will be able to make changes to the selected view group (and any views contained in the view group) in access clients.
j) Determine whether users/groups with the selected role will be able to delete the selected view group (and any views contained in the view group) in access clients.
k) Determine whether users/groups with the selected role will be able to create sub-groups and views in the selected view group.
l) Matrix Rights specifies which Matrix recipients should be selectable for this purpose in the Client Viewer.
19. Handling Time Profiles
1. Time profiles shall be defined in the System Manager and used when creating rules. For example, a rule can be created that specifies that a certain action should take place within a certain time profile. Time profiles shall be flexible and be based on one, or more single periods of time, or on one, or more recurring periods of time. Setting time profiles in the system shall be similar to setting single or recurring appointments in Microsoft Outlook Calendar. Time profiles shall always apply to the local time. If the system has Recording Servers in different time zones, any actions associated with time profiles shall be executed in the specific time zone where the Recording Server is located. For example, a time profile covering the period 14:30 to 15:30 hours on a Recording Server located in Local Standard Time shall execute the actions defined in the rules when the local time is between 14:30 and 15:30 hours. The same rule on a Recording Server located in Eastern Standard Time will be executed 3 hours later when the local time is 14:30.
2. The user shall have the possibility to create a single time profile, or a recurring time profile. Recurring time profiles may be set to recur daily, weekly, monthly, yearly, or every number of weeks on a specific day of the week. The user shall also have the possibility of setting time profiles to start on a specific date and to never end, end after a number of occurrences, or end by a specific date.
20. Handling Notification Profiles
1. Notification profiles shall allow email notifications to be pre-defined and automatically triggered by a rule. For example, when a specific event occur an email notification based on rules shall automatically be sent. The system shall support the attachment of still images, AVI video clips and system information to the email. Email notifications shall be created in the Rule Wizard.
21. Options
1. The system shall allow the user to specify certain settings related to; the appearance of the application, to logging, to mail server configuration, etc. The Options dialog box shall include the following tabs for specific settings.
a. A General tab shall allow the following to be specified:
1) Number of log rows to retrieve per page.
2) Default preview frame rate.
3) Maximum number of previews.
4) Motion detection “on” when adding cameras/devices.
5) Enable multicast live when adding camera devices.
6) PTZ manual session timeout.
b. A Server Logs tab shall allow the following to be specified:
1) Days to keep log entries (default 365) and Maximum number of entries (default 1,000,000) for each of the five log types.
2) Enable/disable Alert Log, Event Log and Rule Log function.
3) Include detailed information about specific user actions e.g. about users’ viewing of live video in the audio.
4) Number of seconds to pass for viewed images to be considered to be within the same sequence.
5) Number of records to be viewed before logging the sequence.
c. A Mail Server tab shall allow the user to specify Sender email address, Outgoing mail (SMTP) server address, and specify if login is required and the required password.
d. An AVI Generation tab shall allow the user to select the CODEC and specify the Compression Settings, Compression quality, Key frame frequency and Data rate.
e. A Network tab shall allow the user to specify local IP address ranges.
22. System Manager, Graphic User Interface
1. The Graphic User Interface (GUI) of the System Manager shall consist of a number of panes for managing and viewing systems items. The panes shall be dynamic and change depending on the task. Typical panes are:
a. Navigation pane
1) A Navigation pane shall group the System Manager features into categories:
a) Basics – Containing general information and license information. The license information shall include the number of available licenses and used licenses for Recording Servers and cameras.
b) Servers – Containing management of the Recording Servers and the Failover Servers connected to the system.
c) Devices – Containing management of cameras, inputs and outputs. Selecting Devices in the Navigation pane shall allow the user to configure camera groups, individual cameras, input and outputs.
d) Client – Containing management of view group and matrix configuration. If the Video Wall Module is installed on the system it shall appear in the Client pane.
e) Rules and Alerts – Containing management of rules, time profiles, notification profiles and alerts.
f) Security – Containing management of users, groups and roles.
g) Server Logs – Containing access to the various logs in the system.
b. Overview pane
1) An Overview pane shall provide overview of the selected item. Selecting an item in the Overview Pane shall display the item’s properties in the properties pane.
c. Properties pane
1) A Properties pane shall display properties of the item selected in the Overview Pane. The Properties pane shall include a number of tabs depending on the actual selection. Each tab shall allow the user to customize the above settings for the selected device.
d. Preview pane
1) A Preview Pane shall display preview images from selected cameras, or state information from selected inputs and outputs. The Preview pane shall display the live video from the camera, or group of cameras selected. The average image size and resolution in kB/frame for each camera shall be displayed with the image.
2. Servers menu
1. Selecting a Recording Server in the Navigation pane shall display the Recording Server and all its connected devices in the Overview pane. Selecting the Recording Server in the Overview pane shall allow the user to configure the server in the Properties pane. The Properties pane shall display tabs containing the following set-up functions.
a. Info tab – that displays server name, description, host name, web server URL and time zone (of server).
b. Storage tab – that allows the server storage area/location to be created, changed, or removed via an intuitive Database Configuration Wizard.
c. Archiving tab – that allows the user to configure and maintain archives for devices on the Recording Servers via an intuitive Archive Wizard.
d. Failover tab – that allows the user to select groups of failover servers taking over from the regular recording server in case this becomes unavailable. The Failover tab shall allow the user to set and change the TCP port (failover service communication port) used for communication between recording servers and failover servers.
e. Multicast tab – that allows the user to enable/disable the multicast function and select the IP address range from where the client viewer(s) will connect when viewing multicast video from the recording server in question. Also, the port number range i.e. the first port number and the last port number in the range shall be selectable from the Multicast tab.
f. Network tab – that allows the user to enable/disable Public address access. When the public address access is enabled the user shall be able to define the public address and public port number of the recording server in question. The Network tab shall also allow the user to configure local IP ranges in case the client viewer(s) connect(s) from the local network
3. Devices menu
a. Selecting Devices in the Navigation pane shall allow the user to configure camera groups, individual cameras, input and outputs.
1) Selecting Cameras in the Navigation pane shall display all camera groups and individual cameras in the Devices pane.
2) Selecting a camera group shall allow management of group Settings, Information, Streams (if supported by all grouped cameras), Record, Archiving, Client and Motion settings for the selected group.
3) Selecting an individual camera within a group in the Devices pane shall allow the user to configure individual camera settings in the tabs of the Properties Pane.
a) An Info tab – shall manage the selected camera’s Name, Description, Hardware name and Unit number.
b) A Settings tab – shall manage the selected camera’s settings. Each camera manufacture will include a different set of parameters which may be adjusted with the Settings tab. The Settings tab shall allow groups of cameras from mixed manufacturers to have their common parameters to be adjusted as a group. NOTE: The following parameters are listed for example purposes only.
1. General
1. Brightness
2. Compression
3. Contrast
4. Default Stream
5. Include date
6. Include time
7. Resolution
8. Rotation
9. Saturation
2. JPEG Streamed
PART 1 - Compression
PART 2 - Frames per second
PART 3 - Resolution
PART 4 - Rotation
3. MPEG
a. Bit rate control mode
b. Bit rate control priority
c. Compression
d. Frames per second
e. Maximum bit rate
f. Resolution
g. Rotation
h. Streaming Mode
i. Target bit rate
4. H.264
a. Bit rate control mode
b. Bit rate control priority
c. Frames per second
d. Maximum bit rate
e. Resolution
f. Rotation
g. Target bit rate
c) A Streams tab – shall manage the selected camera’s video streams.
d) A Record tab – shall manage the selected camera’s storage and recording settings, maximum storage limits and database configuration. A Database Wizard shall be provided for the efficient management of recorded video. The Wizard shall allow the user to delete or move the camera database.
e) An Archiving tab – shall manage the archiving settings of the selected camera. Archiving is the automatic transfer of recordings from the camera’s default database to another location. From the Archiving tab it shall be possible to enable the camera and define archive name, path, schedule and the retention time for the database. An Archive Wizard shall help the user setting up the archiving.
f) A Presets tab – shall manage the selected camera’s preset positions (tab is only available if the selected camera is a PTZ camera).
g) A Patrolling tab – shall manage the selected camera’s patrolling profiles (tab is only available if the selected camera is a PTZ camera).
h) An Events tab – shall manage hardware configurable events.
i) A Motion tab – shall manage the selected camera’s motion detection settings, including:
a. Enable motion detection controls for motion activated recording on/off.
b. Sensitivity of a group (8x8) of pixels on a scale from 0-300 with 0 being least sensitive and 300 being most sensitive.
c. Motion the alarm trigger threshold on a scale of 0-10,000 based on the number of pixels in a group that must change to trigger an alarm.
d. Process image every (ms) Options 100, 250, 500, 750 and 1000 (1 sec.). The greater the time period the less CPU processing power required.
e. Optimized detection – When On, analyzes every fourth pixel of the area of interest only to reduce the processing requirements of the PC.
f. Use exclude regions to define areas of the image that motion detection is not active based on regions defined in grids. Grid options are 8x8, 16x16 and 32x32. Motion detection shall be excluded in each square of the grids providing a choice of 64, 256, or 1024 regions of motion detection exclusion in the image. Each region shall be independently controllable on/off.
g. Selecting Inputs in the Navigation pane shall display all Input groups in the Devices pane. Selecting an individual input within a group in the Devices pane shall allow the user to configure the input settings in the Tabs of the Properties Pane:
1. A Settings tab for defining the normally open or normally closed state of the input and the change that will generate an event in the system.
2. An Info tab for defining the name of the input, description of the input, name of the hardware to which the input is attached and the unit number, the physical input on the device.
3. An Event tab for defining how hardware-based events are activated. The user shall have the option to activate configured events based on a rising or falling state.
h. Selecting Outputs in the Navigation pane shall display all Output groups in the Devices pane. Selecting an individual output within a group in the Devices window shall allow the user to configure the output settings in the tabs of the Properties pane:
a. A Settings tab for configuring the active output state and output trigger time for a selected output, or group of outputs.
b. An Info tab for defining the name of the output, description of the output, name of the hardware to which the output is attached and the unit number, the physical output on the device.
4. Client menu
a. Selecting Client in the Navigation window shall allow the user to configure View Groups and Matrix Recipients.
1) Selecting View Groups in the Navigation pane shall allow the administrator to add, rename, or remove a View Group.
a) A view group shall be the way in which video from one, or more cameras are presented in the Client Viewer. A view group is a container for one, or more logical groups of such views.
b) By default, each role defined in the System Manager shall also be created as a view group. When a role is added in System Manager it will appear as a view group for use in the Client Viewer.
c) A view group based on a role shall by default only be available to users/groups who have been assigned to the role.
d) A view group based on a role shall by default carry the role’s name. For example; if a role is created named 'Building A Security Staff', it will by default appear in the Client Viewer as a view group called 'Building A Security Staff'. The system shall allow the user to change the name of the view group.
b. Selecting Matrix in the Navigation pane shall allow the administrator to add, edit, or delete a Matrix Recipient.
c. An Add New Matrix setup shall allow settings of:
1) Name – the name for the Matrix recipient.
2) Description – a description of the Matrix recipient.
3) Address – the IP address, or host name of the required Matrix recipient.
4) Port – the port number used by the Matrix recipient installation.
5) Password – the password of the Matrix recipient.
6) Type – the type of added Matrix recipient.
d. Selecting the Video Wall Module (add-on product) in the Navigation pane shall allow the administrator to add, rename, or remove a Video Wall.
1) An info tab shall allow settings of:
a) The name of the Video Wall which is displayed in the Client Viewer as the Video Wall view group name.
b) A description of the Video Wall, for example; Video Wall located in SCR. The description is only used as internal information in the System Manager.
c) Status text – when selected will show camera and system status information across view items.
d) No title bar – when selected will show all Video Wall view items without title bars in the Client Viewer.
e) Title bar - when selected will show all Video Wall view items with title bars in the Client Viewer.
f) Title bar with live indicator – when selected will show all Video Wall view items' title bars display indicators.
2) A Presets tab shall allow to:
a) Add and delete virtual presets to the Video Wall, and edit names/descriptions of existing presets. The description shall only be used internally in the System Manager and shall not be displayed anywhere else. The actual definition of the preset properties is managed on the individual monitor's Presets tab.
b) Activate the preset for Client Viewer users, or create a rule to activate the preset.
1. A Layout tab shall allow to:
a. Display a graphical overview of the Video Wall.
b. Move monitors added to the Video Wall around in the layout window.
c. Move the monitors as a group so the monitors maintain their relative positions.
d. Change the Size and aspect ratio properties individually for each monitor in the Video Wall.
5. Rules and Alerts menu
a. Selecting Rules and Alerts in the Navigation window shall allow the user to configure Rules, Time Profiles, Notification Profiles and Alerts.
1) Selecting Rules in the Navigation window shall display all rules in the Rules pane. New rules shall be configured within the Rule Wizard based on actions performed on events, or actions preformed on a time interval.
2) Selecting Time Profiles in the Navigation window shall display all time profiles in the Time Profiles pane. Time profiles are used for specifying when a rule is activated. New time profiles shall be configured by start time/stop time; start day/stop day, and single, or recurring event. Time profiles shall also be in combinations with rules that are activated by events during certain time periods. Setting time profiles shall use features similar to Microsoft Outlook Calendar to simplify the process.
3) Selecting Notification Profiles in the Navigation window shall display all notification profiles in the Notification Profile pane. Notification profiles shall be used to automatically send email notifications which can be triggered by rules. The system shall allow for still frames or AVI video clips to be included in an email notification. An outgoing SMTP Mail Server shall be required for sending email notifications. A CODEC shall be selected and an AVI compression setting shall be specified for the generation of AVI video clips to be included in email notifications. An Add New Notification Profile Wizard shall be provided to configure a new profile. The system shall allow for customization and use of system variables in the email Subject and Message text fields.
4) Selecting Alerts in the Navigation window shall display all alerts in the Alerts pane. It shall be possible to add new alert types, delete, or rename existing alert types from.
5) Selecting User-Defined Events in the Navigation window shall display all userdefined events. It shall be possible to add new user-defined events, delete, or rename existing user-defined events.
6. Security menu
a. Selecting Security in the Navigation window shall allow the user to configure the rights for Users, Groups and Roles.
1) Selecting Roles in the Navigation window shall display all roles in the Roles Pane. The default role is Administrator and this role has complete and unrestricted access to entire system and all features.
a) Roles shall automatically become Client Viewer view groups. A Client Viewer view group consists of multiple camera views. The view group shall only be available to users/groups who have been assigned the role in question.
b) The system shall allow the user to specify the rights for: Users and Groups, Device, PTZ, Speech, Application, User-defined Events, View Group, Enterprise Servers and Matrix.
7. Server Logs menu
a. Selecting Server Logs in the Navigation window shall allow the user to search data from the 5 logs related to the Management Server:
1) The System Log records system-related information in the following columns:
a) Level: Displays an icon indicating the level of the log entry; info, error, or warning.
b) UTC time (Universal Time Coordinated): Timestamp in the international time standard.
c) Local time: Timestamp in the local time of the Management Server.
d) Description: Of the logged incident.
e) ID: Identification number of the logged incident.
f) Source Type: Type of equipment on which the logged incident occurred, for example Management Server, or Device.
g) Source Name: Name of the Management Server, device, etc. on which the logged incident occurred.
h) Event Type: Type of event represented by the logged incident.
8. The Audit Log records remote user activity in the following columns.
a. Level: Displays an icon indicating the level of the log entry; info, error, or warning.
b. UTC Time (Universal Time Coordinated): Timestamp in the international time standard.
c. Local Time: Timestamp in the local time of the Management Server.
d. Description: Description of the logged incident.
e. Audit Category: Type of logged incident.
f. Permission: Information about whether the remote user action was allowed (granted), or not.
g. ID: Identification number of the logged incident.
h. User: User name of the remote user causing the logged incident.
i. User Location: IP address, or host name of the computer from which the remote user caused the logged incident.
j. Resource Type: Type of equipment on which the logged incident occurred.
k. Resource Name: Name of device triggering audit.
l. Resource Host: Hostname of the Management Server or Recording Server, Video Wall Module etc. on which the logged incident occurred.
9. The Alert Log records alerts triggered by rules in the following columns.
a. Level: Displays an icon indicating the level of the log entry: info (the only level available in the Alert Log).
b. UTC Time (Universal Time Coordinated): Timestamp in the international time standard.
c. Local Time: Timestamp in the local time of the Management Server.
d. Alert Type: Type of logged incident.
e. Description: Description of the logged incident (if a description is available).
f. Source Type: Type of equipment on which the logged incident occurred. Since alerts are administrator-defined and relate to incidents on the system, the source type will normally be System.
g. Source Name: Name of the source on which the logged incident occurred, normally System.
h. Event Type: Type of event represented by the logged incident.
1) The Event Log records event-related information in the following columns.
a) Level: Displays an icon indicating the level of the log entry; info, error, or warning.
b) UTC Time (Universal Time Coordinated): Timestamp in the international time standard.
c) Local Time: Timestamp in the local time of the Management Server.
d) Description: Of the logged incident.
e) ID: Identification number of the logged incident.
f) Event Type: Type of event represented by the logged incident.
g) Service Name: Name of service on which the logged incident occurred.
h) Source Type: Type of equipment on which the logged incident occurred, for example Management Server, or Device.
i) Source Name: Name of the Management Server, device, etc. on which the logged incident occurred.
i. The Rule Log records rules in which the Make new action is specified in the following columns.
1. Level: Displays an icon indicating the level of the log entry; info, error, or warning.
a) UTC Time (Universal Time Coordinated): Timestamp in the international time standard.
b) Local Time: Timestamp in the local time of the Management Server.
c) ID: Identification number of the logged incident.
d) Service Name: Name of service on which the logged incident occurred.
e) Rule Name: Name of the rule triggering the log entry.
f) Source Type: Type of equipment on which the logged incident occurred. Since log entries are administrator-defined and relate to incidents on the system, the source type will normally be System.
g) Source Name: Name of the source on which the logged incident occurred, normally System.
h) Event Type: Type of event represented by the logged incident.
i) Generator Type: Type of equipment on which the logged incident was generated. Since the log entries are administrator-defined and relate to incidents on the system, generator type will normally be System.
j) Generator Name: Name (if any) of the equipment on which the logged incident was generated.
k) Description: Description of the logged incident (if a description is available).
23. Client Viewer
1. The Client Viewer shall provide remote users with a comprehensive suite of features including:
a. Viewing live video from cameras on the surveillance system from1 to 100 per view.
b. Playback recordings from cameras on the surveillance system, with a selection of advanced navigation tools, including an intuitive timeline browser.
c. Creating and switching between an unlimited number of views, each able to display video from up to 100 cameras from multiple servers at a time. The system shall allow views to be created which are only accessible to the user, or to groups of users based on 32 different layouts optimized for 4:3 and 16:9 display ratios.
d. Accessing views of cameras on any PC with a Client Viewer application installed.
e. Using multiple screens as well as floating windows for displaying different view simultaneously.
f. Quickly substituting one, or more of a view’s cameras with other cameras.
g. Viewing image from several cameras in sequence in a single camera position in a view – a so called carousel.
h. Viewing video from selected cameras in greater magnification and/or higher quality in a designated hotspot.
i. Receiving and sending video through the Matrix functionality.
j. Include HTML pages and static images (e.g. maps, or photos) in views.
k. Controlling PTZ cameras.
l. Using digital zoom on live as well as recorded video.
m. Activating manually triggered events.
n. Activating external outputs (e. g. lights and sirens).
o. Using sound notifications for attracting attention to detected motion, or events.
p. Getting quick overview of sequences with detected motion.
q. Getting quick overviews of detected alerts, or events.
r. Quickly searching selected areas of video recording for motion (also known as Smart Search).
s. Skipping gaps during playback of recordings.
t. Configuring and using several different joysticks.
u. Printing images, with optional comments.
v. Copying images for subsequent pasting into word processors, email, etc.
w. Exporting recording (e.g. for use as evidence) in AVI, JPEG and database formats.
x. Using pre-configured as well as customizable keyboard shortcuts to speed up common actions.
y. Insertion of overlay buttons for e.g. events, outputs, movement of cameras etc.
z. Sequence Explorer function that lists thumbnail images representing recorded sequences from an individual camera or all cameras in a view.
aa. Forced Playback mode allowing the user to playback recorded video from inside the Live mode while viewing Live video.
2. The Client Viewer shall allow remote users to connect to the Management Server for initial authorization. Upon authorization the Client Viewer will allow connection to the Recording Servers for access to video recordings.
3. The Client Viewer shall have the ability to adjust the display parameters for the video images, i.e. down speed the frames per second, or down sample the resolution from the Recording Server to optimize bandwidth utilization.
4. From the Client Viewer, the user shall have the option of having video images continually streamed, or only updated on motion to conserve bandwidth between the Client Viewer and the Recording Server.
5. The Client Viewer shall have the capability to serve as a host to 3rd-party applications through the use of a plug-in component.
6. The Client Viewer shall typically be installed on remote user’s computers.
7. The Client Viewer shall provide a Graphical User Interface (GUI) and feature Live, Playback and Setup tabs for the convenient access of live and recorded video as well as setup of views.
8. The Client Viewer shall be equipped with a context-sensitive help system that covers the full Client Viewer functionality for operators to instantly get help on a certain topic.
9. The Client Viewer shall support the use of fisheye (360 degrees) cameras.
10. The Client Viewer shall support the use of standard PTZ controller, or 3-axis USB joysticks for control of pan, tilt, zoom and auxiliary camera functions.
11. The Client Viewer shall support the use of multimedia control devices, which are capable of emulating keystrokes, for the efficient review of recorded video.
12. The Client Viewer shall support the use of keyboard shortcuts for control of standard features. It shall allow the user to program numerical keyboard shortcuts for camera views. The shortcut number shall be displayed with the view description in the Live and Playback displays. The shortcut shall allow the user to change views with 2 to 3 keyboard entries.
13. The Client Viewer shall have the capability to receive multicast streams. The Client Viewer shall have the capability to detect if the network becomes unreliable and to automatically switch to unicast to ensure that the operator is able to receive video.
14. The operator shall have the ability to use digital zoom where the zooming is performed in the image only on any number of cameras simultaneously. This functionality shall be the default for fixed cameras. The use of digital zoom shall not affect recording, or other users.
15. The Client Viewer shall contain an Option dialog where it is possible to control which features and elements to be used on each of the Client Viewer tabs. The Option dialog shall contain settings for:
a. Customization of the general application look and behavior of the Client Viewer.
b. Customization of the Panes appearing on the Live, Playback and Setup tabs of the Client Viewer.
c. Customization of the Functions e.g. allowance of playing back recorded video on the Live tab.
d. Setup of connected Joystick.
e. Setup of connected Keyboard.
f. Selection of preferred Language.
16. The Client Viewer shall allow the operator to add unlimited numbers of overlay buttons controlling different actions, outputs, events, PTZs etc. assigned to the individual camera. The overlay buttons shall only appear in Live tab when the mouse is moved into a camera image view.
17. The Client Viewer shall support the following multiple viewing options:
a. Floating Window – Allows the currently selected view to be duplicated as a new floating view which may be moved to other connected monitors by dragging the image.
b. Send window to primary, secondary, or additional monitors.
c. Create views of up to 100 cameras per monitor.
d. Carousel – The Carousel feature shall allow the sequencing display of cameras in a view window. Multiple carousels may be defined to allow all view windows to display sequences of cameras. The operator shall have the ability to select the default display time, or to enter a custom display time for each camera in the carousel. From inside the camera view the operator shall have the option to manually switch to the next or previous camera in the carousel camera list as well as pausing at the current camera. When switching from one camera to the next the transition phase shall be completely smooth without any delay.
e. Hot Spot – The Hot Spot feature shall allow one position of a view to be designated as a hot spot and allow the camera displayed in the hot spot window to be viewed in a higher image quality setting, or higher frame rate than that of the other windows in the view. This feature shall minimize bandwidth utilization by only pulling selected higher quality/higher frame rate images from the Recording Server. An orange border around the image shall identify the hot spot window in the view.
f. Static Image – The Static Image feature shall allow one position of a view to be used for displaying maps, or other images of interest to the user.
g. Matrix Window – The Matrix window shall display images from cameras on demand, or by an external event.
h. Dynamic Actions – The operator shall be able to assign outputs, PTZ presets, events and views as actions to joystick buttons and as keyboard shortcuts. The actions shall be ordered in categories to optimize overview.
i. HTML Page – The HTML Page feature shall allow for several navigation functions within the Client Viewer including:
1) Switching between views by clicking on a text description of the view in the HTML Page. For example; “Go to Shared Group 1 View 1”.
2) Switching between different views by clicking on an interactive map area. For example; a site or building floor plan with interactive colored zones inserted as a HTML page would allow the user to switch views to a camera displaying images of the specific part of the site, or building.
3) Allowing maps to be created from standard image files (JPEG, GIF, TIF, etc.) and have interactive icons over-laid to activate additional maps and/or views.
4) Allowing HTML scripting for use in creating buttons for view navigation.
5) Allow web pages to be open in Client Viewer views.
18. The Client Viewer shall feature an Event window to allow the user to select events and manually trigger the selected event to occur. The event window shall list all events grouped by server and camera/device that the event is associated with.
19. The Client Viewer shall feature an Output Control window to allow the user to manually activate an external output port on a device. The output window shall list all selectable outputs grouped by server and camera/device that the output is attached to.
20. The Client Viewer shall allow the user to control any PTZ camera within the displayed view. Depending on camera capabilities/camera model the typical method for controlling the PTZ functions is as follows; when the mouse cursor is placed on the video image the cursor pointer shall automatically change to a crosshair indicating the camera has PTZ capabilities. After centering the camera’s field-of-view shall be accomplished by left clicking the crosshair on the area of interest within the image. Controlling the zoom function shall be accomplished by holding down the left mouse button and selecting a percent zoom from a scale of 0% to 100%, or by use of the mouse wheel.
a. Additional control feature for PTZ cameras includes ability to draw a rectangle around the area of interest to zoom the camera in for closer examination. The size of the rectangle shall be proportionate to the level of zoom, i.e., the smaller the rectangle the greater the zoom level achieved.
b. The Client Viewer shall feature a PTZ control pane on the GUI that provides 8 directional buttons and one home button.
1) The PTZ control window shall provide a digital zoom feature for the user to digitally zoom in on the displayed image without affecting the recording, or the display of the camera on other Client Viewer applications.
2) An overview image in the view shall display the normal field-of-view and the digital zoom area in a highlighted box to provide the user with spatial awareness.
3) The PTZ control window shall allow the user to select pre-defined presets for PTZ cameras and drive the selected camera to the preset.
4) The Playback tab shall allow the user to select the views for playback of recorded video. Views are defined in the Setup tab.
a) The current camera state shall be displayed on the title bar of the live view item window. A camera shall indicate that it is in live mode by a green “Live”, in recording mode by a red “REC” and in stopped mode by a yellow “Stopped”.
b) The system shall allow for live, or playback video to switch to full quality when maximized unless “Keep when maximized” is selected.
21. Live View
a. The Live tab shall allow the user to view live video, trigger manual events, control outputs and control PTZ cameras.
b. The Live tab shall via a Views pane allow the user to select a view for display.
c. The Live tab shall via an Event pane allow the user to select required events from a list where the selectable event is grouped by server and camera/device with which the event is associated.
d. The Live tab shall via an Output pane allow the user to select required outputs from a list where the selectable output is grouped by server and camera/device to which the output is attached.
e. The Live tab shall via the Sequence Explorer pane list thumbnail images representing recorded sequences from an individual camera or all cameras in a view. The Sequence Explorer shall be launched in a floating window.
1) The floating window shall allow changing between motion, time and event/alert thumbnails.
2) The floating window shall have controls for moving forward and backwards in time.
3) When clicking one of the various thumbnails, a preview video of the recorded video shall be displayed.
f. The Live tab shall via a PTZ control pane allow the digital zoom feature to be used in live mode.
g. The Live tab shall allow the operator to operate the overlay buttons. Via the overlay buttons it shall be possible to:
1) Activate events, outputs, move PTZ cameras, clear signals from cameras etc.
2) Activate camera features, e.g. camera focus, iris, auxiliary commands etc.
h. The Live tab shall allow an operator to force one, or more cameras to Playback mode. This function shall view recordings from the individual camera without leaving the Live tab.
3) When moving the mouse over a camera position a Start Playback button shall appear. Activating the Start Playback button:
a) The camera position shall switch to the most recent recorded image from the camera.
b) Control buttons for playing forward and backward in time shall appear controlling the direction of the video playback.
c) When activating the Play forward or Play backward control button it shall change to a pause button, allowing the operator to quickly pause playback at any point in the time without having to move the mouse pointer.
d) A slider knob shall allow the operator to quickly play the video backward, or forward. The slider function shall be graduated i.e. the farther the slider is moved from its center position the quicker the video shall play.
e) A display shall appear within the Playback Control panel displaying the time and date of the recordings viewed.
1. From the Forced Playback mode it shall be possible to browse recordings as long as the mouse pointer is inside the camera position.
2. It shall be clearly indicated that the selected camera is in Playback mode.
3. The time and image shall be set to the time of the last recorded image in the database.
4. When moving the mouse over an overlay button it shall indicate that it is accessible.
5. When an overlay button is pressed it shall indicate that it is activated.
6. From the Forced Playback mode it shall be possible to press a Back to Live mode button that easily shall bring the camera back to Live mode.
7. From the Forced Playback mode it shall be possible to press a Go To the Playback tab where all cameras will be synchronized to the selected point in time.
22. Playback View
a. The Playback tab shall display motion activated sequences for the selected camera in a drop down menu. A line with the date, start time and duration shall represent each sequence. From a drop down preview screen the user shall be allowed to view the recorded sequence.
1) The Playback tab shall via a Views pane allow the user to select a view for display.
2) The Playback tab shall via a Sequences pane display an overview of recorded sequences for the camera selected in the view.
a) To play back recordings using the Sequences pane, the required camera in the view shall be selected. After clicking a Get Sequences button a list of up to 40 sequences shall be retrieved.
b) Each sequence shall be listed with date and time as well as the length of the sequence. Clicking a sequence in the list shall move all video in the view to the time of the sequence. An expand function shall display the exact date and time of the first and last image in the sequence as well as the exact date and time of the motion detection, event, etc. triggering the recording.
c) Sequences may often begin some seconds before a motion detection, event, etc. and end some seconds after. This so-called buffer allows you to be able to see what happens immediately before and after an incident; the buffer length is determined by the system administrator.
d) A selectable Preview function shall allow the user to quickly preview each sequence by placing the mouse pointer over the required sequence in the list.
e) The Playback tab shall via the Sequence Explorer pane list thumbnail images representing recorded sequences from an individual camera or all cameras in a view. The Sequence Explorer shall be launched in a floating window.
1. The floating window shall allow changing between motion, time and event/alert thumbnails.
2. The floating window shall have controls for moving forward and backwards in time.
3. When clicking one of the various thumbnails, a preview video of the recorded video shall be displayed.
3) The Playback tab shall via an Alerts pane view a list of detected alerts. The listed alerts shall be clickable and when selected the time where the alert occurred shall be displayed.
4) The Playback tab shall via a Time Navigation pane allow video sequences for the displayed cameras to be reviewed simultaneously.
a) The window shall provide controls for:
1. First/last image
2. Next/previous sequence
3. Next/previous image for selected camera
4. Playback forward/reverse
5. Playback speed
6. Skip gaps during playback
7. Search by time/date
5) The Playback tab shall via a Smart Search pane allow an area of interest in an image to be searched for motion by time. Search parameters shall include sensitivity and interval. A grid feature shall allow only specific regions of interest to be searched.
6) The Playback tab shall via a Print pane allow a surveillance report to be printed from the image with specific information including camera name, capture time, print time, the user and user notes. The surveillance report shall be printed to any network connected printer.
7) The Playback tab shall via an Export pane allow the user to specify the time i.e. the beginning and end time where the export is covered. It shall be possible to select the camera source to export from and provide two format options for exporting video clips.
a) AVI/JPEG format – Provides options for export format type (AVI/JPEG), timestamp, frame rate (full/half), digital zoom export, and AVI CODEC. Video clip may be exported to desktop, or a specific file path.
b) Database Export – Provides options for including security options including compressing and/or encrypting exported database and destination options including desktop, or a specific file path. Includes option for a viewer to be attached to the exported file.
8) The Playback tab shall via a PTZ control pane allow the digital zoom feature to be used in recordings.
9) The Playback tab shall contain a timeline browser displaying a time line for each camera to represent recorded video sequences. The sequences shall be color coded to indicate motion activated sequences. E.g. a red band indicates video recorded due to motion activation, or a green band indicates video recorded without motion or pre and post alarm video.
a) The time line band shall be highlighted based on the camera view selected in the display.
10) The Playback tab shall allow selecting non-synchronized playback for one, or more cameras.
a) The individual non-synchronized playback from the camera(s) shall be controlled via overlay buttons appearing on the camera image.
11) The Playback tab shall allow the possibility to force the cameras back to synchronized playback mode again.
23. Setup
a. The Setup tab Views pane shall allow the user to create new groups and to create new views. It shall also allow the user to rename or delete existing groups and views.
1) The Setup tab System Overview pane shall allow view layouts to be setup with cameras, carousel, hotspot, HTML pages, static images, maps and Matrix content. The Setup tab Properties pane shall allow e.g. camera properties to be set including; image quality, and frame rate. The Setup tab shall have a configuration setting allowing for the HTML page toolbar to be hidden while viewing HTML pages.
2) The Setup tab Overlay Buttons pane shall allow adding unlimited numbers of overlay buttons to each camera position. The overlay buttons shall be assigned to the cameras with the different actions, outputs, events, PTZs etc.
a) Overlay buttons shall be scalable in size.
b) Overlay buttons shall be added to the camera by dragging the action, event, output etc. from a pane to the position on a camera image.
c) Overlay buttons shall snap to a grid for easy alignment.
d) The text on the overlay button shall by default be the name of the action, or event.
e) The text on the overlay buttons shall be editable.
3) The Properties pane in the Setup tab shall depending on the selected item, contain settings that allow the user to configure this specific item. Examples on settings:
f) Image Quality – shall include Full, Super High (for Megapixel cameras), High, Medium and Low.
g) Keep Image Quality When Maximized – Upon maximizing a specific camera image in a full view window pane, the user shall have the option to:
1. Use the selected Image Quality set for the specified camera,
2. or Use the maximum Image Quality available from the camera device regardless of the Image Quality set for the device in the system.
h) Frame Rate – shall include Unlimited, Medium and Low.
i) Maintains Image Aspect Ratio – shall allow original image aspect ratio to be maintained in the display, or allow the image to be scaled to the display.
j) Update Image on Motion – shall allow bandwidth from the Recording Server to be conserved by only updating the image display on motion.
k) Sound on Motion Detection – shall allow an audible alert to be generated when motion is sensed in the camera image to alert users.
l) Sound on Event – shall allow an audible alert to be generated upon an event to alert users.
m) Display settings – shall allow the use of default settings defined in the Options dialog. It shall also be possible to enable a display a title bar function located in the top of each camera position for quickly identification of the camera.
1 Furthermore, it shall be possible to enable a show a live indicator that blinks green in the title bar every time a new image is received from the camera – an effect that makes it easy to see that video is alive.
n) Live Video Buffering – shall allow the possibility of building up a buffer used together with MPEG4 and H.264 cameras giving a very smooth display of live video from these cameras.
24. Map functions
a. Build-in map function in the Client Viewer shall provide intuitive overview of the system and offer integrated access to all system components.
b. Map function can use standard graphical file formats including jpg, gif, png, tif, etc.
c. Any number of layered maps can be used and allow for easy drag-and-drop and point-and-click definition of cameras, servers, I/O devices, hot-zones, and PTZ camera presets.
d. Hot zones allow for intuitive navigation between different map levels.
e. Instant camera preview on “mouse over”.
f. Integrated control of events, and I/O.
g. Real-time status monitoring indication from all system components.
h. Graphical at-the-glance visualization of the system status through color coding.
i. Hierarchical propagation of status indication to higher order maps.
j. Different level status indication for warnings and errors.
k. System performance data for cameras and servers including camera resolution, FPS, network usage, disk space, etc.
25. Remote Client Viewer
a. The web-based Remote Client Viewer shall offer live view of up to 16 cameras, including PTZ control with joystick and event/output activation. The Playback function shall give the user concurrent playback of up to 16 recorded videos with date, alert sequence, or time searching.
b. The web-based Remote Client Viewer shall offer quick overviews of sequences with detected motion.
c. The web-based Remote Client Viewer shall be able to generate and export evidence in AVI (movie clip) and JPG (still image) formats.
d. The web-based Remote Client Viewer shall be able to print images.
e. The web-based Remote Client Viewer shall have the ability to adjust the display parameters of the video images, i.e. down speed the frames per second, or down sample the resolution from the Recording Server to optimize bandwidth utilization.
f. View Support – The Remote Client Viewer shall support shared and private server-based views with a layout of up to 4x4. Any of these views shall have the ability to contain a combination of cameras, images, and HTML page view items.
g. Microsoft Active Directory Support – The Remote Client Viewer shall support logon using Microsoft Domain Controllers and the local Windows user account database on the Management Server.
h. The Remote Client Viewer shall support the following languages American English and Arabic.
i. The Remote Client Viewer User’s Manual shall be available in English.