## Sheet1
2.5.1. VIDEO MANGEMENT SOFTWARE (VMS) | Compliance
A. The VMS shall allow installation on a single PC or across multiple PCs in a distributed configuration.
B. The software shall consist of five modules; System Manager, media gateway, Workstation, Service Manager and Scheduled backup.
C. The VMS shall manage all of the devices and users of the system.
D. The VMS shall have the capacity to manage up to 800 events per second.
E. The VMS shall log all events and actions within the entire system
F.The VMS module shall manage all access to the system.
G. The VMS shall use a SQL or equivalent database.
H. The VMS shall act as a relay server for the transmission of video, PTZ control and events.
I. The VMS shall be integrated along with the Recording Server module.
J. The VMS shall be capable of handling up to 400Mbit/second incoming and 400Mbit/second outgoing bandwidth.
K. Each VMS shall allow the connection of unlimited devices, limited only by the bandwidth.
L. When the recording server is used along with the VMS it shall allow the connection of up to 128 directly connected IP cameras or encoders.
M. The VMS shall act as the user interface for all configuration and operation of the CCTV system.
N. The VMS shall support up to four directly connected monitors with any combination of multiple live / map views, a playback / backup monitor and an event viewing monitor.
O. The VMS live view shall support a popup instant playback window, allowing fast access to recently recorded images.
P. The VMS shall support up to 64 cameras on a single live view monitor.
Q. The Console shall support up to 100 simultaneous live images across four directly connected monitors, displaying up to 25 images per monitor.
R. The VMS shall support a series of layouts including but not limited to the following 4:3 screen modes 1/4/6/8/9/10/13/16/17/21/25/36/49/64 and 16:9 screen modes 6/12/20/30.
S. The VMS shall feature a sequence mode capable of displaying up to 16 way split layouts.
T. The VMS shall support H.264, H.265, MPEG-4 and MJPEG video compression formats.
U. The VMS shall support G.711 u-law (PCM), G.723, G.726 (ADPCM) audio compression formats
V. The VMS shall support bi directional audio in either half or full duplex modes.
W. The VMS shall support a USB joystick with Pan, Tilt, Zoom, preset and next / previous camera features
X. The VMS shall support a ’drag to move’ proportional pan and tilt function.
Y. The VMS shall support Area Zoom functionality allowing the operator to click on a point in the image to command a fully functional camera to center on that area, as well as being able to draw a rectangle on the image to command the camera to center and zoom in to the defined area.
Z. The VMS shall support the control functions Go to 1x zoom, PTZ Sensitivity, Focus, Zoom, Patrol, Swing/Auto pan, Group/Scan, Trace/Pattern, Preset and Iris control.
AA. The VMS shall support split screen map / live view displays with cameras, sensors & alarms being displayed on the map as icons. There shall also be a pop up instant viewer accessible from the map camera icons.
BB. The VMS shall feature a Simple Record function that allows the instant recording of a selected video tile for up to one hour.
CC. The VMS shall feature OSD On/Off, Snapshot / Print Image, Brightness /Contrast control, Keep Aspect Ratio/Original size, De-interlacing, Flip and Digital zoom functions.
DD. The VMS Search mode shall support Date, Event, Smart Search, POS Search based on DVR / NVR & Local folder playback.
EE. The VMS Search mode shall support StarUstop, Pause, Faster/Slower forward/backward, Step Forward/Backward and Skip Forward /Backward functions.
FF. The VMS shall be able to playback up to 16 cameras simultaneously.
GG. The VMS shall feature a Digital Zoom function that can be used on playback.
HH. The VMS shall feature a snapshot feature, allowing live or playback images to be saved or printed quickly.
II. The VMS shall feature a backup function allowing AVI or Native format files to be downloaded to local storage.
JJ. The VMS shall feature an Event Monitoring window that allows live monitoring or searching of previous events.
KK. The VMS Event Monitoring window shall feature live or search filtering of events by User, System, Camera, Sensor, Alarm Out, Video Loss, Motion, Passing, Entering, Exiting, Disappearing /Appearing, Tampering, Scene Change, Tracking, Face Detection and Audio Detection.
LL. The VMS Event Monitoring window shall feature a report generator that shows events and statistics. It shall then be possible to print or save this data in PDF, Word or Excel format.
MM. The VMS Event Monitoring window shall feature an instant display, displaying the video event, event remarks and the event status. This function shall work in live monitoring or event search mode.
NN. It shall be possible to define various system actions on a device event such as Instant Viewer pop up, Preset activation, Alarm out, Pop-up, Sound and E-mail notification.
OO. The VMS Configuration shall allow Site, User group, User account management and Permission management for viewer functions.
PP. The VMS Configuration shall allow Automatic device IP scanning, Viewing the device settings via the device webpage, Exporting or importing devices settings and updating the device firmware.
QQ. The VMS Configuration shall allow the management of layouts. These layouts can only be added, edited and deleted in the configuration mode.
RR. The VMS Configuration shall allow the setting of Multi Monitor defaults, Split Screen, Sequences, switching to I-Frame on a configured number of cameras being displayed and using low-resolution images on split screens over a certain number of cameras.
SS. The VMS Configuration shall allow the setting of OSD
TT. display, Date & Time, Capture, Recording, Startup, Language, UI auto lock and Log options.
UU. The VMS Configuration shall allow the backup and restoration of SSM settings as well as the ability to restore settings to default values.
VV. It shall be possible to download, and playback videos recorded on the SD memory card(optional) from the VMS
WW. The software shall feature a NTP client and server function.
XX. The software shall feature an automatic upgrade function downloading the latest software update from the upgrade server.
YY. Use only manufacturer recommended hardware and OS for VMS. Use of minimum recommended configuration is not allowed. It is always recommended to use equal or better than the recommended specifications by the manufacturer.
ZZ. A virtual Matrix module shall be provided to control the monitor wall.
AAA. Critical cameras of the facility shall be watched continuously while non critical cameras shall be sequenced.
BBB. Sequencing is an important feature of the VMS. The console/workstation shall be able to switch the entire pane/layout. Individual camera connection for sequencing is not allowed.
2.5.2. VIRTUAL MATRIX
A. Virtual Matrix shall be included along with the video management software.
B. It shall provide a multi-screen management solution.
C. It should be possible to run the solution on standard PC‘s. No proprietary hardware shall be required to install the software.
D. It shall provide simple and easy configuration through the virtual matrix manager.
E. It shall be possible to install the decoder software on a standard PC.
F. It shall be possible to setup rules for camera views and layouts
G. Event-driven virtual salvo switching functions such as: Wall spot, Monitor spot, Tile spot shall be a standard feature of the virtual matrix.
H. It shall be possible to have live monitoring & map display simultaneously on the decoders.
I. It shall provide multi-level user access and authority support
J. It shall be possible to manually drag and ping cameras into the monitor views
K. The virtual matrix shall provide extensive sequence options. It shall be possible to have wall sequence, where a group of monitors can be set to sequence together at the same time.
L. It shall be possible to have upto four monitors per decoder. It shall be possible to display simultaneously 100 cameras across four monitors (25 cameras per monitor). If only one monitor is connected to a decoder, it shall be possible to display upto 64 cameras on one monitor.
M. It shall be possible to merge multiple monitors to create a larger monitor.